## Sheet2
Application: Tecan i-control |  |  |  | Tecan i-control , 2.0.10.0
Device: infinite 200 |  |  |  | Serial number: 1007001499 |  |  |  | Serial number of connected stacker:
Firmware: V_2.02_11/06_InfiniTe (Dec 13 2006/16.18.16) |  |  |  | MAI, V_2.02_11/06_InfiniTe (Dec 13 2006/16.18.16)
Date: | 2024-08-01
Time: | 1:02:30 PM
System |  |  |  | NSM-PW0B0LDP
User |  |  |  | NSM-PW0B0LDP\Worrell Lab
Plate |  |  |  | Worrell Lab 21 Flat Bottom Black Aluminum [Thermal control 19 well plate v2.pdfx]
Plate-ID (Stacker)
Label: Label1
Mode |  |  |  | Fluorescence Top Reading
Multiple Reads per Well (Square (filled)) |  |  |  | 4 x 4
Multiple Reads per Well (Border) |  |  |  | 1000 | µm
Excitation Wavelength |  |  |  | 380 | nm
Emission Wavelength |  |  |  | 480 | nm
Excitation Bandwidth |  |  |  | 40 | nm
Emission Bandwidth |  |  |  | 40 | nm
Gain |  |  |  | 40 | Manual
Number of Flashes |  |  |  | 25
Integration Time |  |  |  | 20 | µs
Lag Time |  |  |  | 0 | µs
Settle Time |  |  |  | 0 | ms
Part of Plate |  |  |  | A2-A7
Start Time: | 8/1/2024 1:02:30 PM
Temperature: -- °C
Well | Mean | StDev | 0;3 | 1;3 | 2;3 | 3;3 | 3;2 | 2;2 | 1;2 | 0;2 | 0;1 | 1;1 | 2;1 | 3;1 | 3;0 | 2;0 | 1;0 | 0;0
A2 | 84 | 2 | 88 | 83 | 81 | 81 | 83 | 82 | 84 | 86 | 84 | 85 | 84 | 85 | 85 | 83 | 82 | 82
A3 | 846 | 466 | 282 | 444 | 699 | 993 | 1294 | 877 | 539 | 344 | 411 | 665 | 1092 | 1589 | 1862 | 1245 | 743 | 463
A4 | 580 | 218 | 283 | 346 | 435 | 717 | 868 | 604 | 463 | 332 | 390 | 545 | 700 | 878 | 964 | 812 | 538 | 407
A5 | 672 | 320 | 279 | 437 | 637 | 830 | 1032 | 670 | 398 | 286 | 330 | 619 | 962 | 1166 | 1263 | 902 | 572 | 374
A6 | 1059 | 309 | 521 | 723 | 943 | 1179 | 1365 | 1144 | 898 | 656 | 770 | 1057 | 1294 | 1487 | 1570 | 1347 | 1130 | 855
A7 | 78 | 14 | 107 | 90 | 77 | 71 | 62 | 68 | 81 | 96 | 93 | 76 | 65 | 61 | 61 | 67 | 78 | 95
End Time: | 8/1/2024 1:03:41 PM
Note on E1: Tecan.At.Common, 3.9.1.0 Tecan.At.Common.DocumentManagement, 3.9.1.0 Tecan.At.Common.DocumentManagement.Reader, 3.6.1.0 Tecan.At.Common.MCS, 3.9.1.0 Tecan.At.Common.Results, 3.9.1.0 Tecan.At.Common.UI, 3.9.1.0 Tecan.At.Communication.Common, 3.9.1.0 Tecan.At.Communication.Port.IP, 3.9.1.0 Tecan.At.Communication.Port.RS232, 3.9.1.0 Tecan.At.Communication.Port.SIM.Common, 3.9.1.0 Tecan.At.Communication.Port.USB, 3.9.1.0 Tecan.At.Communication.Server, 3.9.1.0 Tecan.At.Communication.SIM.AMR, 3.6.1.0 Tecan.At.Communication.SIM.AMRPlus, 3.6.1.0 Tecan.At.Communication.SIM.Connect, 3.9.1.0 Tecan.At.Communication.SIM.GeniosUltra, 3.6.1.0 Tecan.At.Communication.SIM.Safire3, 3.6.1.0 Tecan.At.Communication.SIM.Safire3Pro, 3.6.1.0 Tecan.At.Communication.SIM.SunriseMini, 3.6.1.0 Tecan.At.Instrument.Common, 3.9.1.0 Tecan.At.Instrument.Common.GCM, 3.9.1.0 Tecan.At.Instrument.Common.Reader, 3.6.1.0 Tecan.At.Instrument.Common.Stacker, 3.9.1.0 Tecan.At.Instrument.Gas.GCM, 3.9.1.0 Tecan.At.Instrument.GCM.Server, 3.9.1.0 Tecan.At.Instrument.Reader.AMR, 3.6.1.0 Tecan.At.Instrument.Reader.AMRPlus, 3.6.1.0 Tecan.At.Instrument.Reader.GeniosUltra, 3.6.1.0 Tecan.At.Instrument.Reader.Safire3, 3.6.1.0 Tecan.At.Instrument.Reader.Safire3Pro, 3.6.1.0 Tecan.At.Instrument.Reader.SunriseMini, 3.6.1.0 Tecan.At.Instrument.Server, 3.9.1.0 Tecan.At.Instrument.Stacker.Connect, 3.9.1.0 Tecan.At.Instrument.Stacker.Server, 3.9.1.0 Tecan.At.Measurement.BuiltInTest.Common, 3.6.1.0 Tecan.At.Measurement.Common, 3.6.1.0 Tecan.At.Measurement.Server, 3.6.1.0 Tecan.At.XFluor, 2.0.10.0 Tecan.At.XFluor.Connect.Reader, 2.0.10.0 Tecan.At.XFluor.Core, 2.0.10.0 Tecan.At.XFluor.Device, 2.0.10.0 Tecan.At.XFluor.Device.AMR, 2.0.10.0 Tecan.At.XFluor.Device.AMRPlus, 2.0.10.0 Tecan.At.XFluor.Device.GeniosUltra, 2.0.10.0 Tecan.At.XFluor.Device.Reader, 2.0.10.0 Tecan.At.XFluor.Device.Safire3, 2.0.10.0 Tecan.At.XFluor.Device.Safire3Pro, 2.0.10.0 Tecan.At.XFluor.Device.SunriseMini, 2.0.10.0 Tecan.At.XFluor.ExcelOutput, 2.0.10.0 Tecan.At.XFluor.NanoQuant, 2.0.10.0 Tecan.At.XFluor.ReaderEditor, 2.0.10.0
Note on E3: EHC, V_2.02_11/06_InfiniTe (Dec 13 2006/16.18.16) MTP, V_2.02_11/06_InfiniTe (Dec 13 2006/16.18.16) FIL, V_2.04_10/09_FILTER (Oct 27 2009/11.34.49)